## LIGHT FIXTURES
SL.NO | CODE | DESCRIPTION | REFERENCE IMAGE | LOCATION | BODY COLOR | COLOR | UNITS | 2F TOTAL | SUPPLY | SUPPLY
[6 empty] | TEMPERATURE |  | QUANTITY | Rate (INR) | Amount (INR)
B |  | LUMINARIES
Supply of following high efficiency LED luminaires with all accessories as required for exposed ceiling, false ceiling and high levels and very large size fixtures as listed below. All suspension kits will be supplied by Light fixture supplier with appropriate suspension arrangement. All linear luminaires to be of minimum 8feet with single driver unless or other specified in drawings, joining kits for liner fixtures to be included so that liner length looks seamless and joints free.
Coupling of the linear light fixtures to be seamless with required joining kit and at the junction fixtures to be joints free.
Diffusers to be imported high quality & virgin grade PMMA diffusers.
All the light fixtures and drivers to hev the 5 years warranty.
1 | T1 | 28W LED Recessed mounted 2'x2' grid light with CRCA powder coated white after phosphochromate treatment & High transmittance PMMA opal diffuser for glare free symmetric light distribution and with integral electronic low THD (<10%) LED driver and lumen efficacy shall not be less the 120Lumens/Watt. |  | MEETING ROOMS, CABIN,ODC,LAB,TRAINING ROOM,IT HELP DESK | WHITE | 4500K/5700K | Nos | 80 |  | 0
2 | T2 | Pendant, cylindrical light with wide beam angle diffuser, Electronic control gear, Suitable for 18W, LED lamps, Dia-100mm, 200mm ht ( white finish) |  | OPEN OFFICE | WHITE | 4500K/5700K | Nos | 5 |  | 0
3 | T3 | 15W LED Recess mounted down lighter, low depth, downlight with frosted diffuser, Electronic control gear, LED lamps with integral electronic low THD (<10%) LED driver and lumen efficacy shall not be less the 100Lumens/Watt. Dia:100-130mm |  | PASSAGE, PHONE BOOTH,CAFETERIA | WHITE | 4500K/5700K | Nos | 196 |  | 0
4 | T4 | 3-6W LED Recess mounted down lighter, low depth, downlight with frosted diffuser, Electronic control gear, LED lamps with integral electronic low THD (<10%) LED driver and lumen efficacy shall not be less the 100Lumens/Watt. Dia:35-40mm |  | PASSAGE, RECEPTION | WHITE | 4500K/5700K | Nos | 6
5 | T5 | 4 Feet, 18W LED Tube light in box with complete lamps & all accessories with Electronic Control Gear. |  | STORE ROOM | WHITE | 4500K/5700K | Nos | 2 |  | 0
6 | T6 | 6W/ Meter Warm White LED Strip with aluminum trim D type housing powder coated finis High transmittance PC diffuser for glare free symmetric light distribution and with electronic low THD (<10%) LED driver. Dimensions: W 15.8mm X D 15.8mm. |  | RECEPTION & WASH ROOM | 3000K/4500K/5700K | METAL WITH ACRYLIC TRIM | Mtr | 85 |  | 0
7 | T7 | Flexible Solid state high brightness SMD LED chips strip light-10W per Mtr with Homogeneous and dot free illumination, fixing clips and 3M tape. (To be quoted in Meters). |  |  | 3000K/4500K/5700K | ACRYLIC FLEXIBLE | Mtr | RO
8 | D1 | Linear metal Decorative Light-1- Reception Area |  |  |  |  | Nos | 1 |  | 0
9 | D2 | Acoustic Rectangular Decorative Light-2- 4 Pax meeting room |  |  |  |  | Nos | 1 |  | 0
10 | D3 | Decorative Light-3- Wash room |  |  |  |  | Nos | 4 |  | 0
|  | SUB TOTAL ( WITHOUT TAXES) | [7 empty] | 0
NOTES:
All luminaires wattage should be designed by vendor in reference with lighting layouts as per the below illumination table.
|  | AREA‘s | PROPOSED LUX LEVELS
|  | Work Areas | 350-400
|  | Meeting & Conference Room | 400-450
|  | Borad Room | 500-600
|  | Breakout & Collab Room | 350
|  | Passages | 200
|  | Reception | 350
|  | Service Rooms (UPS, Electrical & AHU Rooms Etc. ) | 325-350
|  | Restrooms | 200-250